## Tabelle1
Coarse positioning |  |  | Fine positioning | [8 empty] | Positioned stage
DoF | Actuator | Range | DoF | Actuator | Support Structure in non-actuated DoF | Trans. Range | Rot. Range | Trans. Precision | Rot. Precision | CL Bandwidth | Sensor system | Mass | Size | Application | Reference | Notes | Paper
|  | (mm) |  |  |  | (mm,pk-pk) | (mrad, pk-pk) | (best actauted DoF) | (best actauted DoF) | (-3dB) (Hz) |  | (kg) | (x,y,z; mm)
[8 empty] | (µm, rms) | (arcsec, rms)
x | LM | 500 | x | MR | Linear Roller Bearing | 0.05 | n.a. | <<100nm |  | 400 |  |  |  | Machining, Cutting | \cite{Tong2006} | Positioning of table with workpiece on
x,y,z,ζ,θ,φ | Ind. Robot | 1000 | x,y,z,ζ,θ,φ | LA | 6-DoF actuation | 0.35 | 6 | ?? | ?? | 600 | Cap. | 0.89 | 120x120x40 | Surface Inspection | \cite{Wertjanz2022}
x,y | LM | 300 | x,y,z,ζ,θ,φ | LA | 6-DoF actuation | 1x1x1 | n.s. | 0.0031 | 0.07 | 300/30 | Laser-IFM, Cap. | 9.75 |  | n.s. | \cite{Choi2011} | Gravitational force compensation
via permanent magnets (HLAMB actuator); They mention PWM-amplifier!!
[5 empty] | Flexure | [8 empty] | Hard-Disk drives | \cite{Horowitz2007}
x | LM | 375 | x,y,φ | LA | Air Bearing | >2,4x>2,4 | n.a. | 0.01 | n.a. | n.a. | Laser-IFM | 26.5 |  | laser micro/nano-machining | Kihyun Kim 2008 | Force compensation of magnetic reaction force | A novel laser micro/nano-machining system for FPD process
x,y | LM | 1200 | x,y | PA | Flexure | 0,08x0,08 |  | 10 |  | 100 | Strain gauge | 1 | 150x150 | Machining, Cutting | A.T. Elfizy 2005 |  | Design and control of a dual-stage feed drive
φ | LA |  | r | PA | Flexure | 0.001 | n.a. | 0.03 | n.a. |  |  |  |  | Hard-Disk drives | Kemao Peng 2004 |  | Design and implementation of a dual-stage actuated HDD servo system via composite nonlinear control approach
x,y,z | motor | 100x100x40 | x,y | PA | Flexure | 0,1x0,1 |  | 0.00123 |  | n.a. | encoders | 1.4 | 140x140 | micro-lens fabrication | Fu-Cheng Wang 2022 | control switching | Micro-lens fabrication by a long-stroke precision stage with switching control based on model response prediction
x,y,z | PA | 0.005 | z | PA | non (cantilever?) | 0.0005 |  | n.a. |  | 40k | cantilever/optical |  |  | AFM | G. Schitter 2012 | parallel structure | Model-based feedback controller design for dual actuated atomic force microscopy
x,y,z | PA | 0.01 | z | PA | non (cantilever?) | 0.001 |  | n.a. |  | 2,7k | cantilever/optical |  |  | AFM/STM | Flemming 2011 | parallel structure (ähnlich wie oben nur Aktuatoren vertauscht beim Aufbau) | Dual-Stage Vertical Feedback for High-Speed Scanning Probe Microscopy
φ | LA | 60° | φ | PA | Flexure | 0.011 |  |  | 2um (tangetial) | 180 | LaserDopplerVibrometer |  |  | microscopy | Zheng 2011 |  | Design and control of a rotary dual-stage actuator positioning system
x | LM | 5000 | x | PA | Flexure | 0.03 |  | 5 |  | n.a. | Cap. |  |  |  | Wang 2014 |  | Optimal Preview Control of a Dual-Stage Actuator System for Triangular Reference Tracking
x | LM | 280 | x,y,z,ζ,θ,φ | LA | 6-DoF actuation | 2x2x0,8 |  | 0.06 |  | 75 | Laser-IFM, Cap. | 12.11 |  |  | Wang 2019 | disturbance force compensation | Identification and Compensation of Dynamic Interaction in a Non-Contact Dual-Stage Actuator System
[14 empty] | HDD | Hossain 2019 | triple actuation | Comparative Analysis among Single-Stage, Dual-Stage, and Triple-Stage Actuator Systems Applied to a Hard Disk Drive Servo System
x | LM |  | x | LA | Air Bearing |  |  | 0.2 |  | 80 | Laser-IFM | 20 |  |  | Song 2009 |  | A dual-stage control system for high-speed, ultra-precise linear motion
x | LA |  | x | PA | Flexure |  |  | 0.02 |  |  | Cap. |  |  |  | Dong 2009 |  | Design of a linear-motion dual-stage actuation system for precision control
x | DC motor | 400 | x | LA | Linear Roller Bearing | 20 |  | 100 |  | 50 | encoder | 1.6 |  |  | Zheng 2018 |  | Design, identification, and control of a linear dual-stage actuation positioning system
x,y,z,ζ,θ,φ | Halbach array |  | x,y | Halbach array | Flexure | 1 |  | 5 |  |  | Laser-IFM |  | 40x40 |  | Zhu 2019 |  | Magnetically Levitated Parallel Actuated Dual-Stage (Maglev-PAD) System for Six-Axis Precision Positioning
x,y | AC motor | 100 | x,y,φ | PA | Flexure | 0.02 |  | 0.01 | 0.144 | n.a. | Laser-IFM |  | 10x10 |  | Hong 2011 | 2-D Ball screw drive, dSPACE | Nano positioning control for dual stage using minimum order observer | ζ
x,y | PSM | 40 | x,y | PA | Flexure | 0.003 |  |  |  | n.a. | Cap. |  | 50x50x10 |  | Rong-Fong 2008 | Screw drive | System identification of a dual-stage XY precision positioning table | θ
x,y | LM | 300 | x,y,φ | LA | Air Bearing | 2 |  | 0.01 |  | 130 | Laser-IFM | 8.64 |  |  | Xuedong 2008 | Master-Slave | Master and Slave Control of a Dual-Stage for Precision Positioning | φ
x,y | Servo Motor | 300 | x,y,φ | PA | Flexure+Linearguide+Rotaryguide | 0.06 |  | 0.01 | 0.1 | n.a. | Laser-IFM |  |  |  | Chien-Hung 2010 | Ball srew drive | Design and control of a long-traveling nano-positioning stage
x,y |  |  | x,y | [11 empty] | Haghighat 2014 | optimal trajectory | COORDINATED CONTROLOFADUAL-STAGEPOSITIONING SYSTEM USING CONSTRAINED MODELPREDICTIVE CONTROL
x | Halbach array | 10 | x | LA | Flexure |  |  | 0.0135 |  | 130 | Laser-IFM |  |  |  | Zhu 2017 | parallel structure | A Flexure-Based Parallel Actuation Dual-Stage System for Large-Stroke Nanopositioning
[15 empty] | Mitrovic 2022 | filtering of the trajectory for both actuators | Speed- and Range-Based Filter Design for Dual-Stage Actuator Control
x | stepper Motor | 10 | x | PA | Flexure | 0.002 |  | 0.03 |  | n.a. | Cap. |  |  |  | Chang 2010 |  | Design of a long range nano-scale resolution mechanism
x | stepper Motor | 300 | x | PA | Flexure | 0.016 |  |  |  | 120.1 | linear encoder |  |  |  | Kim 2013 | Ball srew drive, single Stage dual actuator | Design and control of a single-stage dual-actuator system for high-precision manufacturing
x | LM | 200 | x | PA | Flexure |  |  | 2pp |  | n.a. | Cap. |  | 30x10 |  | Salton 2022 |  | High-Precision Tracking of Periodic Signals: A Macro–Micro Approach With Quantized Feedback
Roll
Pitch
Yaw
Not clearly stated but estimated e.g. from pictures of the paper